## Bill of Materials-RTM_Bringup_a
Designator | Comment | Description | Voltage Rating | Generic | Manufacturer | ManufacturerNr | Quantity
C1, C2, C6, C7, C8, C9 | 4.7u | MLCC, 0805, X5R, 50V, 4.7uF, +/-10% | 50V | generic |  |  | 6
C3, C4, C5 | 100n | MLCC, 0805, X7R, 50V, 100nF, +/-20% | 50V | generic |  |  | 3
C10 | T521X107M025ATE060 | Capacitor, Tantalum, SMD, Polymer, Molded, ESR 60mOhm, Non-Combustible, 100uF, 7343, +/-20%, 1.4A 25V@85C | 25V |  | Kemet | T521X107M025ATE060 | 1
D3 | STPS1L30U | 1A LOW DROP POWER SCHOTTKY RECTIFIER |  |  | STMicroelectronics | STPS1L30U | 1
J1, J2 | 22-04-1031 | Mini-Latch / KK Wire-to-Board Header, Vertical, with Friction Ramp, 3 Circuits, Tin (Sn) Plating, Natural |  |  | Molex | 22-04-1031 | 2
J4, J5, J6, J8, J9, J10 | DNP | Pin header 2x10 2.54mm |  | generic |  |  | 6
J30, J31 | 973028 | High Speed Differential Connector, 3Pair 10 Wafers for AMC's |  |  | ERNI | 973028 | 2
LD1, LD2, LD3, LD5 | 150141VS73100 | LED, Top, green SMD PLCC2, 20mA, 2V, 570nm |  |  | Wuerth Elektronik | 150141VS73100 | 4
M1 | 5223986-1 | AMC Hardware Key, 0deg |  |  | TE Connectivity | 5223986-1 | 1
P1, P4 | TSW-103-07-G-S | Header, 2.54mm pitch, 3-pos, 1-row, TSW-103-07-G-S, HTSW-103-07-G-S |  |  | Samtec | TSW-103-07-G-S | 2
P2, P3 | 1146720000 | 2pol right angle Male connector with solder connection |  |  | Weidmüller | 1146720000 | 2
P5 | TSW-102-07-G-S | Header, 2.54mm pitch, 2-pos, 1-row, TSW-102-07-G-S, HTSW-102-07-G-S |  |  | Samtec | TSW-102-07-G-S | 1
Q1 | SUM90N03-2M2P-E3 | SUM90N03-2M2P-E3 N-channel Mosfet Transistor, 90 A, 30 V, 2+TAB-PIN TO-263 |  |  | Vishay | SUM90N03-2M2P-E3 | 1
R1, R3, R4, R36 | 180 | Resistor, 180 Ohm, 1%, 0805 |  | generic |  |  | 4
R2 | 1.5k | Resistor, 1.5 kOhm, 1%, 0805 |  | generic |  |  | 1
R5, R6 | DNP | Resistor, 1.5 kOhm, 1%, 0805 |  | generic |  |  | 2
REFT1, REFT2, REFT3 | REF | Fiducuial / PCB Reference Marking 1.5mm |  |  | - | - | 3
SW1 | 7914J-1-000E | Switch Tactile N.O. SPST Round Button J-Hook 0.1A 16VAC 16VDC 100000Cycle 2.94N SMD |  |  | Bourns | 7914J-1-000E | 1
U1 | RPI-PICO2-W | It is a microcontroller board based on the Raspberry Pi RP2350 microcontroller chip. |  |  | Raspberry Pi | RPI-PICO2-W | 1
U2 | APV1121S | APV Series 2500 Vrms 1 Channel Surface Mount Photovoltaic Mosfet Driver - SOIC-4 |  |  | Panasonic | APV1121S | 1
U3 | LT1963AEQ-3.3#PBF | LDO Regulator Pos 3.3V 1.5A Automotive 6-Pin(5+Tab) DDPAK |  |  | Analog Devices | LT1963AEQ-3.3 | 1